## Pin Ass
Master
Control/DAQ function | Hardware function | NI DAQ: NI PCI-6251 | Color | Color | Servo Motor Controller: MP2600 CN-13
Mode confirm/Fault code bit 0 (LSB) | Digital, Slave out/Master in, Sinking | Pin 1 - PFI 14/P2.6 | Blue | Blue | Pin 21 - DO_00+
Mode confirm/Fault code bit 0 (LSB) | Digital ground, Slave out/Master in, Sinking | Gnd rail |  | White (twisted on blue) | Pin 11 - DO_00-
| Ground for sinking master digital in | Pin 35 - D GND | Black
Mode confirm/Fault code bit 1 | Digital, Slave out/Master in, Sinking | Pin 2 - PFI 12/P2.4 | Green | Green | Pin 46 - DO_01+
Mode confirm/Fault code bit 1 | Digital ground, Slave out/Master in, Sinking | Gnd rail |  | White (twisted on Green) | Pin 36 - DO_01-
Mode confirm/Fault code bit 2 (MSB) | Digital, Slave out/Master in, Sinking | Pin 3 - PFI 9/P2.1 | Orange | Orange | Pin 22 - DO_02+
Mode confirm/Fault code bit 2 (MSB) | Digital ground, Slave out/Master in, Sinking | Gnd rail |  | White (twisted on Orange) | Pin 12 - DO_02-
Mode-dependent, Task complete/tracking ref | Digital, Slave out/Master in, Sinking | Pin 37 - PFI 8/P2.0 | Brown | Brown | Pin 47 - DO_03+
Mode-dependent, Task complete/tracking ref | Digital ground, Slave out/Master in, Sinking | Gnd rail |  | White (twisted on brown) | Pin 37 - DO_03-
Fault Active | Digital, Slave out/Master in, Sinking | Pin 38 - PFI 7/P1.7 | Blue | Blue | Pin 23 - DO_04+
Fault Active | Digital ground, Slave out/Master in, Sinking | Gnd rail |  | White (twisted on blue) | Pin 18 - DO_04-
Homing Complete (to be deprecated?) | Digital, Slave out/Master in, Sinking | Pin 5 - PFI 6/P1.6 | Green | Green | Pin 48 - DO_05+
Homing Complete (to be deprecated?) | Digital ground, Slave out/Master in, Sinking | Gnd rail |  | White (twisted on Green) | Pin 43 - DO_05-
In motion (to be deprecated?) | Digital, Slave out/Master in, Sinking | Pin 39 - PFI 15/P2.7 | Orange | Orange | Pin 24 - DO_06+
In motion (to be deprecated?) | Digital ground, Slave out/Master in, Sinking | Gnd rail |  | White (twisted on Orange) | Pin 19 - DO_06-
Not Used | Digital, Master in, Sinking | Pin 6 - PFI 5/P1.5 | Brown | Brown
Not Used | Digital ground, Master in, Sinking | Gnd rail |  | White (twisted on brown)
Brake disengage + | Digital+, Slave control of brake |  |  |  | Pin 49 - DO_07+
Brake disengage - | Digital-, Slave control of brake |  |  |  | Pin 44 - DO_07-
| Voltage source to sinking master digital in | Pin 8 - +5V | fuse -> 5V rail
*row intentionally left blank*
| 24V Common source for sinking digital inputs, Slave |  |  | Red | Pin 13 - DICOM
Mode command/Fault confirm bit 0 (LSB) | Digital, Master out/Slave in, Sourcing-to-sinking through opticoupler | Pin 51 - P0.5 | Blue | Blue | Pin 14 - DI_00
Mode command/Fault confirm bit 1 | Digital, Master out/Slave in, Sourcing-to-sinking through opticoupler | Pin 17 - P0.1 | White (twisted on blue) | White (twisted on blue) | Pin 39 - DI_01
Mode command/Fault confirm bit 2 (MSB) | Digital, Master out/Slave in, Sourcing-to-sinking through opticoupler | Pin 16 - P0.6 | Green | Green | Pin 15 - DI_02
Motion enable from master | Digital, Master out/Slave in, Sourcing-to-sinking through opticoupler | Pin 49 - P0.2 | White (twisted on Green) | White (twisted on Green) | Pin 40 - DI_03
| Digital ground for sourcing master output through opticoupler and analog opticoupler supply power | Pin 15 - D GND | White (twisted on Orange)
Fault reset command from master | Digital, Master out/Slave in, Sourcing-to-sinking through opticoupler | Pin 48 - P0.7 | Brown | Brown | Pin 16 - DI_04
| Power source to analog signal opticoupler | Pin 14 - +5V | Orange
Not Used | Digital, Master out/Slave in, Sourcing-to-sinking through opticoupler | Pin 47 - P0.3 | White (twisted on brown) | White (twisted on brown) | Pin 41 - DI_05
Retract limit switch | Limit switch sinking input to slave |  |  |  | Pin 17 - DI_06
Home reference switch | Limit switch sinking input to slave |  |  |  | Pin 42 - DI_07
*row intentionally left blank*
Mode dependent Reference signal | Analog, Master out/Slave in | Pin 22 - AO 1 | Orange | Orange | Pin 2 - AI
Mode dependent Reference signal | Analog ground, Master out/Slave in | Pin 55 - AO GND | White (twisted on Orange) | White (twisted on Orange) | Pin 27 - AI_GND
Stirbar motor control | Digital ground for DC motor power digital out | Pin 53 - D GND | White (twisted on blue)
Stirbar motor control | Digital out to DC motor power | Pin 19 - P0.4 | Blue
Safety control | Digital out source to opticoupler to control relay, brake disengage and safety torque-off relay | Pin 52 - P0.0 | Green
Safety control | Digital ground to opticoupler to control relay | Pin 18 - D GND | White (twisted on Green)
*row intentionally left blank*
Position measuremet from slave to master | Analog, Slave out/Master in | Pin 68 - AI 0 | Brown | Brown | Pin 1 - AO
Position measuremet from slave to master | Analog ground, Slave out/Master in | Pin 67 - AI GND | White (twisted on brown) | White (twisted on brown) | Pin 26 - AO_GND
Pressure transducer | Analog ground for pressure transducer | Pin 32 - AI GND | Black
Pressure transducer | Analog in from pressure transducer | Pin 65 - AI 2 | White
*row intentionally left blank*